## H17R10
Qty | COMMENT | designator | Description | MFN | MPN | OCTOPART_URL
5 | YELLOW | A1, A2, B1, B2, BZY | Yellow 0603 130° Clear 54 mcd 2 V Surface Mount ChipLED | Vishay | VLMY1300-GS08 | https://octopart.com/vlmy1300-gs08-vishay-21709204?r=sp
6 | 100nF | C1, C6, C16, C17, C18, C19,C21,C26,C27,C28,C29 | CAP CER 10% X7R 0603 | KEMET | C0603C104K3RACTU | https://octopart.com/c0603c104k3ractu-kemet-127541?r=sp
4 | 220nF | C10, C11, C12, C13 | CAP CER 10% X7R 0805 | KEMET | C0805C224K1RACTU | https://octopart.com/c0805c224k1ractu-kemet-12818106?r=sp
2 | 68uF | C14, C15 | 68µF 100V Aluminum Electrolytic Capacitors Radial, Can - SMD 5000 Hrs @ 105°C | United Chemi-Con | EMVY101ARA680MKE0S | https://www.digikey.de/product-detail/en/united-chemi-con/EMVY101ARA680MKE0S/565-2510-2-ND/757155
1 | 220nF | C2 | CAP CER 10% X7R 0603 | Yageo | CC0603KRX7R7BB224 | https://www.digikey.de/product-detail/en/yageo/CC0603KRX7R7BB224/311-1426-2-ND/2833591
1 | 1.00uF | C22 | Cap Tant Solid SMD 2012 | Yageo | CC0805KKX7R7BB105 | https://octopart.com/cc0805kkx7r7bb105-yageo-8376555?r=sp&s=YKl1wwtkROau_X5nniH2ig
2 | 4.7uF | C23, C24 | Cap Tant Solid SMD 2012 | Murata | GRM21BC81E475KA12L | https://octopart.com/grm21bc81e475ka12l-murata-10331911?r=sp&s=RY3qZSD8T6mG6TC9CHI5qQ
1 | 10nF | C25 | CAP CER 10% X7R 0603 | KEMET | C0603C103K5RACTU | https://octopart.com/c0603c103k5ractu-kemet-133094?r=sp&s=R_iPBxLnSmGqhkU2rIMFpg
2 | 470nF | C3, C7 | CAP CER 10% X7R 0603 | TDK CORPORATION | C1608X5R1C474K080AA | https://octopart.com/c1608x5r1c474k080aa-tdk-25947642?r=sp
1 | 3.3nF | C4 | CAP CER 10% X7R 0603 | KEMET | C0603C333K4RACTU | https://octopart.com/c0603c333k4ractu-kemet-9143755?r=sp
1 | DNP | C5 | CAP CER 10% X7R 0603
1 | 47nF | C8 | CAP CER 10% X7R 0805 | KEMET | C0805C473K1RACTU | https://octopart.com/c0805c473k1ractu-kemet-12557765?r=sp
1 | 22uF | C9 | Cap Tant Solid SMD 2012 | KEMET | T491A226K006AT | https://octopart.com/t491a226k006at-kemet-968601?r=sp
3 | Green | CCW, CW,PWR | LED Uni-Color Green 530nm 2-Pin Chip 0603(1608Metric) T/R | Vishay | VLMTG1300-GS08 | https://octopart.com/vlmtg1300-gs08-vishay-21709202?r=sp
1 | STMICROELECTRONICS_BAR43SFILMSTMICROELECTRONICS_BAR43SFILM_0_0 | D1 | Schottky Diodes & Rectifiers 100mA 30 Volt | STMicroelectronics | BAR43CFILM | https://www.mouser.co.uk/ProductDetail/STMicroelectronics/BAR43CFILM?qs=%2Fha2pyFadugPwnmvean6wNRSrvIM0lOe3sh9JEq5rAQ%3D
2 | STMICROELECTRONICS_BAT46ZFILMSTMICROELECTRONICS_BAT46ZFILM_0_3 | D9, D10 | DIODE SCHOTTKY 100V 150MA SOD123 | STMicroelectronics | BAT46ZFILM | https://octopart.com/bat46zfilm-stmicroelectronics-658190?r=sp
2 | 3-644456-2 | EMG_SW, SPI_MTR | 2-pos header
3 | RED | FLT,D0, S | Red 0603 130° Clear 54 mcd 2 V Surface Mount ChipLED ; | Lite-On | LTST-C170-EKT | https://octopart.com/ltst-c170ekt-lite-on-549816?r=sp
2 | 0R1 | R1, R2 | RESISTOR, American symbol | Yageo | PE2512FKE7W0R1L | https://octopart.com/pe2512fke7w0r1l-yageo-71384148?r=sp
3 | 39K | R13, R25, R26 | Thick Film Resistors - SMD 0603 | Yageo | RC0603FR-0739KL | https://octopart.com/rc0603fr-0739kl-yageo-55402883?r=sp
3 | 330 | R14, R20, R21 | Thick Film Resistors - SMD 0603 | Yageo | RC0603JR-07330RL | https://octopart.com/rc0603jr-07330rl-yageo-39803615?r=sp
4 | 10k | R16, R17, R18, R19 | Thick Film Resistors - SMD 0805 | Panasonic | RC0805FR-0710KL | https://octopart.com/rc0805fr-0710kl-yageo-40301103?r=sp
2 | DNP | R24, R28 | Thick Film Resistors - SMD 0805
3 | 0R | R3, R8,R15, R23 | Thick Film Resistors - SMD 0603 | Yageo | RC0603JR-070RL | https://octopart.com/rc0603jr-070rl-yageo-1241539?r=sp
1 | 10.0K | R32 | Thick Film Resistors - SMD 0603 | Yageo | RC0603FR-0710KL | https://octopart.com/search?q=RC0603FR-0710KL&currency=USD&specs=0
3 | DNP | R4, R5, R6, R7, R22 ,R27, R33, R34 | Thick Film Resistors - SMD 0603
4 | 270.0R | R9, R10, R11, R31 | Thick Film Resistors - SMD 0603 | Yageo | RC0603FR-07270RL | https://octopart.com/search?q=RC0603FR-07270RL&start=0
1 | STM32F091RBT6STMICROELECTRONICS_STM32F091RBT6_0_1 | U1 | MCU 32-bit ARM Cortex M0 RISC 128KB Flash 2.5V/3.3V 64-Pin LQFP Frame | STMicroelectronics | STM32F091RBT6 | https://octopart.com/stm32f091rbt6-stmicroelectronics-51988681?r=sp&s=nshh1g3RRwuzez1YsQrt1w
1 | stepper driver | U2 | Bipolar Stepper Motor Driver 7.5V to 85V , 10A | STMicroelectronics | powerSTEP01 | https://octopart.com/powerstep01-stmicroelectronics-30554993?r=sp
1 | TEXAS_INSTRUMENTS_ISO7741DBQRTEXAS_INSTRUMENTS_ISO7741DBQR_0_0 | U3 | 4/1 isolator | Texas Instruments | ISO7741DBQR | https://octopart.com/iso7741dbqr-texas+instruments-82338409?r=sp
1 | TEXAS_INSTRUMENTS_ISO7742DBQRTEXAS_INSTRUMENTS_ISO7742DBQR_0_3 | U4 | 4/2 isolator | TI | ISO7742DBQR | https://octopart.com/iso7742dbqr-texas+instruments-82338417?r=sp
1 | XTALL_CSTCE8M00G52 | X1 | MURATA CSTCE8M00G52-R0 RESONATOR, SMD, 8MHZ ; | Murata | CSTCE8M00G52Z-R0 | https://octopart.com/cstce8m00g52z-r0-murata-17755941?r=sp&s=JDnNJnrHQhyS8Zk4ofFWXw
3 |  | X2, X3, X4 | CONNECTOR | TE Connectivity | 282836-2 | https://octopart.com/282836-2-te+connectivity-39396934?r=sp